## Electrical Bom
Electrical Material
Sr No | Component Name | Description | Part No. | Make | Qty.
1 | Control Panel | 600X600X250 | 1054500 | Rittal | 1
2 | PLC | 16DI/16DO | FX5U-32MT/ESS | Mitsubishi | 1 | to be ordered
3 | FX5 RS232 Adaptor Module | SERIAL CARD | FX5-232-ADP | Mitsubishi | 1 | ordered
4 | Analog Module | 4AI | FX5U-4AD-ADP | Mitsubishi | 1 | ordered
5 | HMI | 7" Color | GS2107-WTBD | Mitsubishi | 1 | to be ordered
6 | SMPS | 24VDC, 5A | S8VK-C12024 | Omron | 1
[5 empty] | 1 | FOR LAMP -LINEAR POWER SOURCE -ORDERED BY RAHUL SIR
7 | MCB | 2P,6A (230VAC) | 5SL62067RC | Simens | 1
|  | 1P,4A (24VDC) | 5SL61047RC | Simens | 1
|  | 1P, 6A,(12VDC) | 5SL61067RC | Simens | 1
8 | Noise Filter | 230V,6A | EF-1B005B01A-C-02 | Elcom | 1
9 | Relay Board | 8-Chanel | TT-IMRB-08024D1S-C | Trinity | 1
10 | 3 Pin Plug Top | 230 VAC,6A | 38626 | Anchor | 1
11 | 3 Pin Plug Socket | Single Switch |  |  | 1
12 | ON/Off Switch | 230 VAC,16A,3P | 61002SAB13TDYR | LnT | 1
13 | PB Box | 2Way | 50mm | Teknic | 2
14 | Push Button (Green) | Mushroom Type | 2AM3 | Teknic | 2
15 | Reset Button(red) | Mushroom Type | 2AM4 | Teknic | 1
16 | Emergency Stop | Latched Type | 2AML4 | Teknic | 1
17 | NO Element | 24 VDC | S1 | Teknic | 3
18 | NC Element | 24 VDC | S2 | Teknic | 1
19 | Tower Lamp 3-Tier | Steady,24 VDC | MG-302B-RYG | Patellite | 1
20 | Ammeter | 230VAC | MT4W-DA | Autonics | 1
21 | Voltmeter | 230VAC | MT4W-DV | Autonics | 1
22 | Part Present Sensor | Photo Electric | O.300GP | Baumer | 1
23 | Rejection Bin Sensor | Photo Electric | O.300GP | Baumer | 1
24 | 1-24 Pin Male Connector | Regular | 0110016M011 | Indo | 1
25 | 1-24 Pin Female Connector | Regular | 0110016F011 | Indo | 1
26 | 24 Pin Hood | Regular | 0191016BC10 | Indo | 1
27 | 24 Pin Housing | Regular | 0191016BE10 | Indo | 1
28 | Extension Board | Surface Box | 674 099 | Legrand | 1
|  | Frame 9 Module | 6755 69 | Legrand | 1
|  | 6A 2/3 Pin Socket | 6755 50 | Legrand | 3
|  | Switch 1M 1 Way SP | 6755 11 | Legrand | 3
29 | Tubelight (Work Station) | LED 230VAC,10W | LF101 | SS Light | 2
30 | Tubelight (Control Panel) | LED 230VAC |  | Standard | 1
31 | Panel Fan (Control Panel) | 230 VAC | REC 22038 A2T | Rexnord | 1
32 | Fan (Work Station) | 230 VAC | 7" | Remi | 1
33 | Filter | Ral7035 | 4" | Jainson | 1
34 | Terminal Blocks | Grey | 280-901 | Wago | 50
|  | Blue | 280-904 | Wago | 20
|  | Orange | 280-902 | Wago | 20
|  | Red | 281-903 | Wago | 10
|  | Black | 281-905 | Wago | 10
|  | Yellow | 281-906 | Wago | 10
35 | End Stopper | Grey | 249-116 | Wago | 20
36 | Short Links | Grey | 280-402 | Wago | 30
37 | Cable Gland | Grey | PG16 | Trinity | 5
38 | Cable Gland | Grey | PG21 | Trinity | 5
39 | Power Label | Black | 22.5 Dia | Standard | 1
40 | Reset Label | Black | 22.5 Dia | Standard | 1
41 | Start Label | Black | 22.5 Dia | Standard | 2
42 | Emergency Stop Label | Black | 22.5 Dia | Standard | 1
43 | LED Analyser | Feasa Analyser | 10 PORT |  | 1 | ORDERED
44 | Barcode Scanner | 2D |  | symbol | 1
45 | Ethernet Switch |  |  |  | 1

## Pneumatic Bom
Pneumatic Material
Sr No | Component Name | Description | Part No. | Make | Qty.
1 | Clamp Cylinder |  |  |  | 1 | CYLINDER PART NO & MAKE NOT YET RECEIVED
2 | Flow Control Valve |  |  | SMC | 2
3 | Reed Switch | 24VDC,3-Wire | D-M9PL-LUG | SMC | 1
4 | FR Unit | 1/4" | AW20-02B | SMC | 1
5 | Shut Off Valve | 1/4" | VHS20-02B | SMC | 1
6 | Shut Off Valve Bkt | Bkt | Y200T-A | SMC | 1
7 | Digital Pressure Switch | Pressure Display | ISE30A-01-F-LA2 | SMC | 1
8 | Air Off Solenoid Valve | 3-Port | VT307-5DZ1-02-F | SMC | 1
9 | Manifold | 4-Way | SS5Y7-20-04 | SMC | 1
10 | Manifold Plug | 1/4" | PL-02 | SMC | 2
11 | Manifold Blocking Plate | Blocker | SY7000-26-22A | SMC | 3
12 | Solenoid Valve | Double Acting | SY7220-5LZ-02 | SMC | 1
13 | Straight Connector | 1/4" X 6OD | KQ2H06-U02 | SMC | 8
14 | Silencer | 1/4" | AN15-02 | SMC | 3
15 | Pneumatic Tube Blue | Blue 6 OD | TU0604BU | SMC
|  | Black 6 OD | TU0604BK | SMC
16 | Pneumatic Connector | 10 Pin Male | KDM10P-06 | SMC | 1
|  | 10 Pin Female | KDM10S-06 | SMC | 1